## WL-Single Gable-MBS
Load Calculation Sheet
Project |  | Nahar Industries Enterprises Ltd. |  |  |  |  | Support | Fix
Building | [6 empty] | EQ Zone | IV
[7 empty] | DL | 0.15 | kN / sqm
L-Length of building (Greater hoz dim. Of bldg.) |  |  |  | meters | 72 |  | LL | 0.57 | kN / sqm
w-Width of building Lesser hoz dim. Of bldg.) |  |  |  | m | 22.015 |  | CL | 0 | kN / sqm
h1-Height of plinth |  |  |  | m | 0 |  | Trib Sidewall | 6 | M
h2-Eaves height from FFL |  |  |  | m | 28.5 |  | Openings | <5%
h3-Height of ridge above eves |  |  |  | m | 4.5
h-Eaves height from FGL |  |  |  | m | 28.5 |  | Trib Endwall | 7.2 | M
Roof Slope |  |  |  | 1 | 10
Vb-Basic wind speed |  |  |  | m/sec | 39
N-Design life of structure; mean probable |  |  |  | Years | 50
Terrain Category |  |  |  |  | 2
Category1- Exposed open terrain with few or no obstructions having heights less than 1.5m.
Category2- Open terrain with well scattered obstructions having heights between 1.5m.& 10m.
Category3- Terrain with numerous closely spaced obstructions having heights around 10m.
Category4- Terrain with numerous closely spaced high obstructions
Class of Building |  |  |  |  | C
Class-A - Structure & or compo like cladding, roofing etc having greatest Hoz Or Vert dim < 20m.
Class-B - Structure & or compo like cladding, roofing etc having greatest Hoz Or Vert dim bet 20-50
Class-C - Structure & or compo like cladding, roofing etc having greatest Hoz Or Vert dim > 50m.
Table-1-IS 875 (Part3)-1987
K1-Risk Coeff.
|  |  |  | Vb | A | B
|  |  |  | 33 | 83.2 | 9.2
|  |  |  | 39 | 84 | 14
|  |  |  | 44 | 88 | 18
|  |  |  | 47 | 88 | 20.5
|  |  |  | 50 | 88.8 | 22.8
|  |  |  | 55 | 90.8 | 27.3
PN |  |  |  |  | 0.63
A = |  |  |  |  | 84
B = |  |  |  |  | 14
K1-Risk Coeff. |  |  |  |  | 1
HT Max Height of building from FGL |  |  |  | m | 28.5
Table 2-IS-875 (Part3) 1987
K2-Terrain,Str-height &size factor |  |  |  | Category | 2 | [7 empty] | Ka | 10 | 1 | 10 | 1
|  |  |  | HT | A
|  |  |  | 0 | 1.05
|  |  |  | 5 | 1.05
|  |  |  | 10 | 1.05
|  |  |  | 15 | 1.09
|  |  |  | 20 | 1.12
|  |  |  | 25 | 1.135
|  |  |  | 30 | 1.15
|  |  |  | 35 | 1.1625
|  |  |  | 40 | 1.175
|  |  |  | 45 | 1.1875
|  |  |  | 50 | 1.2
|  |  |  | 55 | 1.206
|  |  |  | 60 | 1.212
|  |  |  | 65 | 1.218
|  |  |  | 70 | 1.224
|  |  |  | 75 | 1.23
|  |  |  | 80 | 1.236
|  |  |  | 85 | 1.242
|  |  |  | 90 | 1.248
|  |  |  | 95 | 1.254
|  |  |  | 100 | 1.26
|  |  |  | Category | 2
|  |  |  | HT | A
|  |  |  | 0 | 1
|  |  |  | 5 | 1
|  |  |  | 10 | 1
|  |  |  | 15 | 1.05
|  |  |  | 20 | 1.07
|  |  |  | 25 | 1.095
|  |  |  | 30 | 1.12
|  |  |  | 35 | 1.1325
|  |  |  | 40 | 1.145
|  |  |  | 45 | 1.1575
|  |  |  | 50 | 1.17
|  |  |  | 55 | 1.177
|  |  |  | 60 | 1.184
|  |  |  | 65 | 1.191
|  |  |  | 70 | 1.198
|  |  |  | 75 | 1.205
|  |  |  | 80 | 1.212
|  |  |  | 85 | 1.219
|  |  |  | 90 | 1.226
|  |  |  | 95 | 1.233
|  |  |  | 100 | 1.24
|  |  |  | Category | 3
|  |  |  | HT | A
|  |  |  | 0 | 0.91
|  |  |  | 5 | 0.91
|  |  |  | 10 | 0.91
|  |  |  | 15 | 0.97
|  |  |  | 20 | 1.01
|  |  |  | 25 | 1.035
|  |  |  | 30 | 1.06
|  |  |  | 35 | 1.075
|  |  |  | 40 | 1.09
|  |  |  | 45 | 1.105
|  |  |  | 50 | 1.12
|  |  |  | 55 | 1.128
|  |  |  | 60 | 1.136
|  |  |  | 65 | 1.144
|  |  |  | 70 | 1.152
|  |  |  | 75 | 1.16
|  |  |  | 80 | 1.168
|  |  |  | 85 | 1.176
|  |  |  | 90 | 1.184
|  |  |  | 95 | 1.192
|  |  |  | 100 | 1.2
|  |  |  | Category | 4
|  |  |  | HT | A
|  |  |  | 0 | 0.8
|  |  |  | 5 | 0.8
|  |  |  | 10 | 0.8
|  |  |  | 15 | 0.8
|  |  |  | 20 | 0.8
|  |  |  | 25 | 0.885
|  |  |  | 30 | 0.97
|  |  |  | 35 | 1.0025
|  |  |  | 40 | 1.035
|  |  |  | 45 | 1.0675
|  |  |  | 50 | 1.1
|  |  |  | 55 | 1.11
|  |  |  | 60 | 1.12
|  |  |  | 65 | 1.13
|  |  |  | 70 | 1.14
|  |  |  | 75 | 1.15
|  |  |  | 80 | 1.16
|  |  |  | 85 | 1.17
|  |  |  | 90 | 1.18
|  |  |  | 95 | 1.19
|  |  |  | 100 | 1.2
|  |  |  | HT = | 28.5 | m
|  |  |  | HT1 = | 25 | m
|  |  |  | HT2 = | 30 | m
For VLOOKUP |  |  |  | Col = | 2
For HT1 height |  |  |  | K21 = | 1.095
For HT2 height |  |  |  | K22 = | 1.12
K2-Terrain,Str-height &size factor |  |  |  |  | 1.1125 |  |  | Directionaly Factor Kd | 0.9 |  | Roof Area | 132.09 | 0.8
K3-Topography Factor |  |  |  |  | 1 |  |  | Area Factor Ka | 0.8 |  | Wall Area | 171 | 0.8 | 25 | 0.9 | 25 | 0.9
K4-Cyclonic Region Factor |  |  |  |  | 1 |  |  | Combination Factor Kc | 0.9
[14 empty] | 100 | 0.8 | 100 | 0.8
Vz-Design wind speed |  |  |  | m/sec | 43.3875 | [8 empty] | 132.09 | 0.8 |  | 0.8
Pz-Wind pressure |  |  |  | KN/m^2 | 1.1295
Pd-Design wind pressure |  |  |  | KN/m^2 | 0.79064 |  |  |  |  | 0.73191
Cpe-External Pressure coeff for walls |  |  |  | w |  |  | C
Table No.4 IS 875 (Part3) -1987 |  |  |  |  | h | A |  | B
D
|  |  |  | Elevation |  |  | Plan
h/w |  |  |  |  | 1.2946
L/w |  |  |  |  | 3.2705
h/w | l/w | Wind Angle | A | B | C | D | Local
| 1-1.5 | 0o | 0.7 | -0.2 | -0.5 | -0.5 | -0.8
|  | 90o | -0.5 | -0.5 | 0.7 | -0.2 | -0.8
0.5
| 1.5-4.0 | 0o | 0.7 | -0.25 | -0.6 | -0.6 | -1
|  | 90o | -0.5 | -0.5 | 0.7 | -0.1 | -1
| 1-1.5 | 0o | 0.7 | -0.25 | -0.6 | -0.6 | -1.1
|  | 90o | -0.6 | -0.6 | 0.7 | -0.25 | -1.1
0.5-1.5
| 1.5-4.0 | 0o | 0.7 | -0.3 | -0.7 | -0.7 | -1.1
|  | 90o | -0.5 | -0.5 | 0.7 | -0.1 | -1.1
| 1-1.5 | 0o | 0.8 | -0.25 | -0.8 | -0.8 | -1.2
|  | 90o | -0.8 | -0.8 | 0.8 | -0.25 | -1.2
1.5-6.0
| 1.5-4.0 | 0o | 0.7 | -0.4 | -0.7 | -0.7 | -1.2
|  | 90o | -0.5 | -0.5 | 0.8 | -0.1 | -1.2
| 1.5 | 0o | 0.95 | -1.85 | -0.9 | -0.9 | -1.25
|  | 90o | -0.8 | -0.8 | 0.9 | -0.85 | -1.25
6.0-α. | 1 | 0o | 0.95 | -1.25 | -0.7 | -0.7 | -1.25
|  | 90o | -0.7 | -0.7 | 0.95 | -1.25 | -1.25
| 2 | 0o | 0.85 | -0.75 | -0.75 | -0.75 | -1.25
|  | 90o | -0.75 | -0.75 | 0.85 | -0.75 | -1.25
|  | Wind Angle | A | B | C | D | Local
|  | 0o ^ to wall | 0.7 | -0.3 | -0.7 | -0.7 | -1.1
|  | 90oIIto wall | -0.5 | -0.5 | 0.7 | -0.1 | -1.1
Cpe-External Pressure coeff for Pitched Roof of Single Span Bldg.
Table No.5 IS 875 (Part3) -1987
Roof Angle in degrees |  |  |  |  | 5.7106
Wind Angle 0o ^ to ridge
|  |  | EF | GH
h
Elevation
L
|  |  | E | G
q
Wind
|  |  | F | H
w
Plan
h/w <=0.5
Roof | Wind Angleq = 0o |  | Wind Angleq = 90o
Angle | EF | GH | EG | FH
0 | -0.8 | -0.4 | -0.8 | -0.4
5 | -0.9 | -0.4 | -0.8 | -0.4
10 | -1.2 | -0.4 | -0.8 | -0.6
15 | -0.8 | -0.4 | -0.75 | -0.6
20 | -0.4 | -0.4 | -0.7 | -0.6
25 | -0.2 | -0.4 | -0.7 | -0.6
30 | 0 | -0.4 | -0.7 | -0.6
35 | 0.1 | -0.43333 | -0.7 | -0.6
40 | 0.2 | -0.46667 | -0.7 | -0.6
45 | 0.3 | -0.5 | -0.7 | -0.6
0.5< h/w <=1.5
Roof | Wind Angleq = 0o |  | Wind Angleq = 90o
Angle | EF | GH | EG | FH
0 | -0.8 | -0.6 | -1 | -0.6
5 | -0.9 | -0.6 | -0.9 | -0.6
10 | -1.1 | -0.6 | -0.8 | -0.6
15 | -0.9 | -0.55 | -0.8 | -0.6
20 | -0.7 | -0.5 | -0.8 | -0.6
25 | -0.45 | -0.5 | -0.8 | -0.7
30 | -0.2 | -0.5 | -0.8 | -0.8
35 | -0.066667 | -0.5 | -0.8 | -0.8
40 | 0.066667 | -0.5 | -0.8 | -0.8
45 | 0.2 | -0.5 | -0.8 | -0.8
1.5< h/w < 6.0
Roof | Wind Angleq = 0o |  | Wind Angleq = 90o
Angle | EF | GH | EG | FH
0 | -0.7 | -0.6 | -0.9 | -0.7
5 | -0.7 | -0.6 | -0.8 | -0.8
10 | -0.7 | -0.6 | -0.8 | -0.8
15 | -0.75 | -0.6 | -0.8 | -0.8
20 | -0.8 | -0.6 | -0.8 | -0.8
25 | -0.9 | -0.55 | -0.8 | -0.75
30 | -1 | -0.5 | -0.8 | -0.7
35 | -0.6 | -0.5 | -0.8 | -0.7
40 | -0.2 | -0.5 | -0.8 | -0.7
45 | 0 | -0.5 | -0.8 | -0.7
Roof Angle-1 |  |  |  |  | 5
Roof Angle-2 |  |  |  |  | 10
|  | Roof | Wind Angleq = 0o |  | Wind Angleq = 90o |  | Wind Angleq = 180o
|  | Angle | EF | GH | EG | FH
|  | 5 | -0.9 | -0.6 | -0.9 | -0.6
|  | 10 | -1.1 | -0.6 | -0.8 | -0.6
|  | 5.7106 | -0.92842 | -0.6 | -0.88579 | -0.6
Local coeff = -2.0
Wind Drag
Cpi-Internal Pressure Coeff |  |  |  |  | 0.2
Opennings not more than 5% of wall area |  |  |  |  | 0.2
Opennings between 5% to 20% of wall area |  |  |  |  | 0.5
Opennings larger than than 20% of wall area |  |  |  |  | 0.7
C/C of Frames/Portal/Columns |  |  |  | m | 7.5
C/C of Gable end columns |  |  |  | m | 7.5
Wind Load due to Internal +ve |  |  | Eves Col | KN/m | 1.186
Wind Load due to Internal +ve |  |  | Gable Col | KN/m | 1.186
Wind @ 0o ^ to ridge |  |  |  |  | Ext Wind Load | Net Wind Load with
[6 empty] | Int +ve | Int -ve
Wind Load on Windward Wall-A |  |  |  | KN/m | 4.1509 | 2.9649 | 5.3368
Wind Load on windward roof slope-EF |  |  |  | KN/m | -5.5054 | -6.6913 | -4.3194
Wind Load on leeward roof slope-GH |  |  |  | KN/m | -3.5579 | -4.7438 | -2.3719
Wind Load on Leeward wall-B |  |  |  | KN/m | -1.7789 | -2.9649 | -0.59298
Wind Load on Gable wall-C |  |  |  | KN/m | -4.1509 | -5.3368 | -2.9649
Wind Load on Gable wall-D |  |  |  | KN/m | -4.1509 | -5.3368 | -2.9649
Wind @ 90o- II to ridge
[5 empty] | Ext Wind Load | Net Wind Load with
[6 empty] | Int +ve | Int -ve
Wind Load on eves wall-A |  |  |  | KN/m | -2.9649 | -4.1509 | -1.7789
Wind Load on all roof slopes |  |  |  | KN/m | -5.2525 | -6.4385 | -4.0666
Wind Load on eves wall-B |  |  |  | KN/m | -2.9649 | -4.1509 | -1.7789
Wind Load on windward gable wall-C |  |  |  | KN/m | 4.1509 | 2.9649 | 5.3368
Wind Load on Leeward gable wall-D |  |  |  | KN/m | -0.59298 | -1.7789 | 0.59298
+ve sign indicates force acting towards the mem, -ve sign indicates force acting away from mem
RIGID FRAME COEFFICIENT
*(23) WIND COEFFICIENTS
*Surf | Wind_ 1 |  | Wind_ 2 |  | Long _Wind |  | Surface
*Id | Left | Right | Left | Right | 1 | 2 | Friction
1 | 0.5 | -0.5 | 0.9 | -0.1 | -0.7 | -0.3 | 0
2 | -1.1284 | -0.8 | -0.72842 | -0.4 | -1.0858 | -0.68579 | 0
3 | -0.8 | -1.1284 | -0.4 | -0.72842 | -1.0858 | -0.68579 | 0
4 | -0.5 | 0.5 | -0.1 | 0.9 | -0.7 | -0.3 | 0
5 | -0.9 | -0.9 | -0.5 | -0.5 | 0.5 | 0.9 | 0
6 | -0.9 | -0.9 | -0.5 | -0.5 | -0.3 | 0.1 | 0
FRONT / BACK SIDE WALL
*(19)WIND PRESSURE/SUCTION:
*Wind | *Wind
*Pressure | *Suction
0.71158 | -0.55345 | ..Girt/Header
0.71158 | -0.55345 | ..Panel
0.71158 | -0.55345 | ..Jamb
0.71158 | -0.55345 | ..Parapet Girt
EDGE/ CORNER ZONE (MM) |  |  | 5503.75
LOCAL COEFF |  |  | -1.3
RATIO LOCAL TO AVERAGE |  |  | 1.8571
LEFT/RIGHT ENDWALL
*(38)WIND PRESSURE/SUCTION:
*
*Wind | *Wind
*Pressure | *Suction
0.71158 | -0.71158 | ..Column
0.71158 | -0.71158 | ..Girt/Header
0.71158 | -0.71158 | ..Jamb
0.71158 | -0.71158 | ..Panel
0.71158 | -0.71158 | ..Parapet Girt
*(39) WIND COEFFICIENTS
*Surf | Rafter_Wind_ 1 |  | Rafter_Wind_ 2 |  | Bracing _Wind |  | Long | Surface
*Id | Left | Right | Left | Right | Left | Right | Wind | Friction
1 | 0.5 | -0.5 | 0.9 | -0.1 | 0.5 | -0.5 | -0.7 | 0
2 | -1.1284 | -0.8 | -0.72842 | -0.4 | -1.1284 | -0.8 | -1.0858 | 0
3 | -0.8 | -1.1284 | -0.4 | -0.72842 | -0.8 | -1.1284 | -1.0858 | 0
4 | -0.5 | 0.5 | -0.1 | 0.9 | -0.5 | 0.5 | -0.7 | 0
ROOF DESIGN
*(38)WIND PRESSURE/SUCTION:
*
*Wind | *Wind | *Wind
*Pressure | *Suction | *Suct_Roof
-0.31626 | -0.89218 |  | ..Purlins
-0.31626 | -0.89218 |  | ..Purlins, Gable Extension
-0.31626 | -0.89218 |  | ..Interior Roof Panels
0.55345 | -0.079064 | -0.85847 | ..Long Bracing,Building
0.71158 | -0.23719 |  | ..Long Bracing,Wall Edge Zone
0.71158 | -0.23719 | -0.85847 | ..Long Bracing,Facia/Parapet
EDGE/ CORNER ZONE (MM) |  |  | 3302.25
LOCAL COEFF.(INCL INT SUCT.) |  |  | -2.05
RATIO LOCAL TO AVERAGE |  |  | 1.8167

## Sheet1 (hidden)
Building Length (Longer dim) (l) = | 72 | m
Width O/O (Shorter Dim) (w) = | 22.015 | m
Eave Height (h)= | 7 | m
Roof Slope = | 1 | in | 10
Basic Wind Speed Vb = | 39 | m/s
Probability Factor k1= | 1
Terrain, ht & structure size factor k2= | 1.1125
Topography Factor k3 = | 1
Design Wind Speed Vz = | 43.3875 | m/s
Design wind pressure pz = | 0.79064 | Kn/m2
Framed opening area = | 20
Load Tributary / sidewall Spacing = | 6 | m
Load Tributary / Endwall Spacing = | 7.2 | m
Internal Pressure Coefficient Calculation Cpi
Roof angle= | 5.7106 | Degrees |  |  |  | External Pressure Coefficient for walls of rectangular clad building
Ridge Height = | 8.1007
Endwall wall area = | 332.443 |  |  |  |  | h/w | L/w | Wind Angle | A | B | C | D | Local
Sidewall area = | 1008 | [5 empty] | 1-1.5 | 0o | 0.7 | -0.2 | -0.5 | -0.5 | -0.8
Total wall area= | 1340.443 | [6 empty] | 90o | -0.5 | -0.5 | 0.7 | -0.2 | -0.8
Percentage of openings = | 1.492 | % |  |  |  | 0.5
Hence Cpe = | 0.2 | [5 empty] | 1.5-4.0 | 0o | 0.7 | -0.25 | -0.6 | -0.6 | -1
[8 empty] | 90o | -0.5 | -0.5 | 0.7 | -0.1 | -1
External Pressure Coefficient Calculation Cpe
[7 empty] | 1-1.5 | 0o | 0.7 | -0.25 | -0.6 | -0.6 | -1.1
h/w = | 1.2946 | [6 empty] | 90o | -0.6 | -0.6 | 0.7 | -0.25 | -1.1
L/w = | 3.2705 |  |  |  |  | 0.5-1.5
[7 empty] | 1.5-4.0 | 0o | 0.7 | -0.3 | -0.7 | -0.7 | -1.1
External Pressure Coefficient for Wall of rectangular Clad building | [7 empty] | 90o | -0.5 | -0.5 | 0.7 | -0.1 | -1.1
For Wind Angle 0 Degree
A = | 0.7 |  | C = | -0.7 |  |  | 1-1.5 | 0o | 0.8 | -0.25 | -0.8 | -0.8 | -1.2
B = | -0.3 |  | D = | -0.7 |  |  |  | 90o | -0.8 | -0.8 | 0.8 | -0.25 | -1.2
1.5-6.0
For Wind Angle 90 Degree | [6 empty] | 1.5-4.0 | 0o | 0.7 | -0.4 | -0.7 | -0.7 | -1.2
A = | -0.5 |  | C = | 0.7 |  |  |  | 90o | -0.5 | -0.5 | 0.8 | -0.1 | -1.2
B = | -0.5 |  | D = | -0.1
[7 empty] | 1.5 | 0o | 0.95 | -1.85 | -0.9 | -0.9 | -1.25
External Pressure Coefficient for Roof of rectangular Clad building | [7 empty] | 90o | -0.8 | -0.8 | 0.9 | -0.85 | -1.25
For Wind Angle 0 Degree | [5 empty] | 6.0-α. | 1 | 0o | 0.95 | -1.25 | -0.7 | -0.7 | -1.25
Near Roof Plane = | -0.929 | [6 empty] | 90o | -0.7 | -0.7 | 0.95 | -1.25 | -1.25
Far Roof Plane = | -0.6
[7 empty] | 2 | 0o | 0.85 | -0.75 | -0.75 | -0.75 | -1.25
For Wind Angle 90 Degree | [7 empty] | 90o | -0.75 | -0.75 | 0.85 | -0.75 | -1.25
Near Roof Plane = | -0.88579
Far Roof Plane = | -0.6
For Wind Angle 180 Degree
Near Roof Plane = | -0.6
Far Roof Plane = | -0.929
Wind Pressure Left to Right |  |  |  | Cp | Cp x pz
Members | Value
Near Sidewall Wall | 2.3719 |  |  | 0.5 | 0.39532
Back Sidewall Wall = | -2.3719 |  |  | -0.5 | -0.39532
Near Roof Plane = | -5.3558 |  |  | -1.129 | -0.89263
Back Roof Plane = | -3.7951 |  |  | -0.8 | -0.63251
Front End Wall = | -5.1233 |  |  | -0.9 | -0.71158
Back End Wall = | -5.1233 |  |  | -0.9 | -0.71158
Wind Suction Left to Right |  |  |  | Cp | Cp x pz
Members | Value
Near Sidewall Wall | 4.2695 |  |  | 0.9 | 0.71158
Back Sidewall Wall = | -0.47438 |  |  | -0.1 | -0.079064
Near Roof Plane = | -3.4583 |  |  | -0.729 | -0.57638
Back Roof Plane = | -1.8975 |  |  | -0.4 | -0.31626
Front End Wall = | -2.8463
Back End Wall = | -2.8463
Wind Pressure Right To Left |  |  |  | Cp | Cp x pz
Members | Value
Near Sidewall Wall | -2.3719 |  |  | -0.5 | -0.39532
Back Sidewall Wall = | 2.3719 |  |  | 0.5 | 0.39532
Near Roof Plane = | -3.7951 |  |  | -0.8 | -0.63251
Back Roof Plane = | -5.3558 |  |  | -1.129 | -0.89263
Front End Wall = | -5.1233 |  |  |  | -0.85389
Back End Wall = | -5.1233 |  |  |  | -0.85389
Wind Suction Right To Left |  |  |  | Cp | Cp x pz
Members | Value
Near Sidewall Wall | -0.47438 |  |  | -0.1 | -0.079064
Back Sidewall Wall = | 4.2695 |  |  | 0.9 | 0.71158
Near Roof Plane = | -1.8975 |  |  | -0.4 | -0.31626
Back Roof Plane = | -3.4583 |  |  | -0.729 | -0.57638
Front End Wall = | -2.8463
Back End Wall = | -2.8463
Wind Parallel Pressure |  |  |  | Cp | Cp x pz
Members | Value
Near Sidewall Wall | -3.3207 |  |  | -0.7 | -0.55345
Back Sidewall Wall = | -3.3207 |  |  | -0.7 | -0.55345
Near Roof Plane = | -5.1508 |  |  | -1.0858 | -0.85847
Back Roof Plane = | -5.1508 |  |  | -1.0858 | -0.85847
Front End Wall = | 2.8463
Back End Wall = | -1.7078
Wind Parallel Suction |  |  |  | Cp | Cp x pz
Members | Value
Near Sidewall Wall | -1.4232 |  |  | -0.3 | -0.23719
Back Sidewall Wall = | -1.4232 |  |  | -0.3 | -0.23719
Near Roof Plane = | -3.2533 |  |  | -0.68579 | -0.54221
Back Roof Plane = | -3.2533 |  |  | -0.68579 | -0.54221
Front End Wall = | 5.1233 |  |  |  | 0.85389
Back End Wall = | 0.56926 |  |  |  | 0.094877

## For STAAD
Staad output
Enter the Tributary area on frames in mts |  |  | 6
Enter the 1st load combination number for wind load |  |  | 7
Enter the member ids for Left column |  |  | 1 | 21 59 60 67 TO 70
Enter the member ids for Left rafter |  |  | 3
Enter the member ids for Right rafter |  |  | 4
Enter the member ids for Right column |  |  | 2
WIND LOAD CASES
************WIND PRESSURE LEFT TO RIGHT*********
LOAD 7 LOADTYPE Wind TITLE WL1
MEMBER LOAD
1 | UNI | GX | 2.3719
3 | UNI | Y | 5.3558
4 | UNI | Y | 3.7951
2 | UNI | GX | 2.3719
************WIND PRESSURE RIGHT TO LEFT*********
LOAD 8 LOADTYPE Wind TITLE WL2
MEMBER LOAD
1 | UNI | GX | -2.3719
3 | UNI | Y | 3.7951
4 | UNI | Y | 5.3558
2 | UNI | GX | -2.3719
************WIND SUCTION LEFT TO RIGHT*********
LOAD 9 LOADTYPE Wind TITLE WL3
MEMBER LOAD
1 | UNI | GX | 4.2695
3 | UNI | Y | 3.4583
4 | UNI | Y | 1.8975
2 | UNI | GX | 0.47438
************WIND SUCTION RIGHT TO LEFT*********
LOAD 10 LOADTYPE Wind TITLE WL4
MEMBER LOAD
1 | UNI | GX | -0.47438
3 | UNI | Y | 1.8975
4 | UNI | Y | 3.4583
2 | UNI | GX | -4.2695
************WIND PARALLEL PRESSURE GABLE-1*********
LOAD 11 LOADTYPE Wind TITLE WL5
MEMBER LOAD
1 | UNI | GX | -3.3207
3 | UNI | Y | 5.1508
4 | UNI | Y | 5.1508
2 | UNI | GX | 3.3207
************WIND PARALLEL PRESSURE GABLE-2********
LOAD 12 LOADTYPE Wind TITLE WL6
MEMBER LOAD
1 | UNI | GX | -3.3207
3 | UNI | Y | 5.1508
4 | UNI | Y | 5.1508
2 | UNI | GX | 3.3207
************WIND PARALLEL SUCTION GABLE-1*********
LOAD 13 LOADTYPE Wind TITLE WL7
MEMBER LOAD
1 | UNI | GX | -1.4232
3 | UNI | Y | 3.2533
4 | UNI | Y | 3.2533
2 | UNI | GX | 1.4232
************WIND PARALLEL SUCTION GABLE-2********
LOAD 14 LOADTYPE Wind TITLE WL8
MEMBER LOAD
1 | UNI | GX | -1.4232
3 | UNI | Y | 3.2533
4 | UNI | Y | 3.2533
2 | UNI | GX | 1.4232